## Closed conduits
Type of channel and description | Minimum | Normal | Maximum
A. CLOSED CONDUITS FLOWING PARTLY FULL
A-1. Metal
a. Brass, smooth | 0.009 | 0.01 | 0.013
b. Steel
1. Lockbar and welded | 0.01 | 0.012 | 0.014
2. Riveted and spiral | 0.013 | 0.016 | 0.017
c. Cast iron
1. Coated | 0.01 | 0.013 | 0.014
2. Uncoated | 0.011 | 0.014 | 0.016
d. Wrought iron
1. Black | 0.012 | 0.014 | 0.015
2. Galvanized | 0.013 | 0.016 | 0.017
e. Corrugated metal
1. Subdrain | 0.017 | 0.019 | 0.021
2. Storm drain | 0.021 | 0.024 | 0.03
A-2. Nonmetal
a. Lucite | 0.008 | 0.009 | 0.01
b. Glass | 0.009 | 0.01 | 0.013
c. Cement
1.Neat, surface | 0.01 | 0.011 | 0.013
2. Mortar | 0.011 | 0.013 | 0.015
d. Concrete
1. Culvert, straight and free of debris | 0.01 | 0.011 | 0.013
2. Culvert with bends, connections and some debris | 0.011 | 0.013 | 0.014
3. Finished | 0.011 | 0.012 | 0.014
4. Sewer with manholes, inlet, etc., straight | 0.013 | 0.015 | 0.017
5. Unfinished, steel form | 0.012 | 0.013 | 0.014
6. Unifinished, smooth wood form | 0.012 | 0.014 | 0.016
7. Unfinished, rough wood form | 0.015 | 0.017 | 0.02
e. Wood
1. Stave | 0.01 | 0.012 | 0.014
2.Laminated, treated | 0.015 | 0.017 | 0.02
f. Clay
1. Common drainage tile | 0.011 | 0.013 | 0.017
2. Vitrified sewer | 0.011 | 0.014 | 0.017
3. Vitrified sewer with manholes, inlet, etc. | 0.013 | 0.015 | 0.017
4. Vitrified subdrain with open joint | 0.014 | 0.016 | 0.018
g. Brickwork
1. Glazed | 0.011 | 0.013 | 0.015
2. Lined with cement mortar | 0.012 | 0.015 | 0.017
h. Sanitary sewers coated with sewage alimes, with bends and connections | 0.012 | 0.013 | 0.016
i. Paved invert, sewer, smooth bottom | 0.016 | 0.019 | 0.02
j. Rubble masonry, cemented | 0.018 | 0.025 | 0.03

## Channels
Type of channel and description | Minimum | Normal | Maximum
B. LINED OR BUILT-UP CHANNELS
B-1. Metal
a. Smooth steel surface
1. Unpainted | 0.011 | 0.012 | 0.014
2. Painted | 0.012 | 0.013 | 0.017
b. Corrugated | 0.021 | 0.025 | 0.03
B-2. Nonmetal
a. Cement
1. Neat, surface | 0.01 | 0.011 | 0.013
2. Mortar | 0.011 | 0.013 | 0.015
b. Wood
1. Planed, untreated | 0.01 | 0.012 | 0.014
2. Planed, creosoted | 0.011 | 0.012 | 0.015
3. Unplaned | 0.011 | 0.013 | 0.015
4. Plank with battens | 0.012 | 0.015 | 0.018
5. Lined with roofing paper | 0.01 | 0.014 | 0.017
c. Concrete
1. Trowel finish | 0.011 | 0.013 | 0.015
2. Float finish | 0.013 | 0.015 | 0.016
3. Finished, with gravel on bottom | 0.015 | 0.017 | 0.02
4. Unfinished | 0.014 | 0.017 | 0.02
5. Gunite, good section | 0.016 | 0.019 | 0.023
6. Gunite, wavy section | 0.018 | 0.022 | 0.025
7. On good excavated rock | 0.017 | 0.02
8. On irregular excavated rock | 0.022 | 0.027
d. Concrete bottom float finished with sides of
1. Dressed stone in mortar | 0.015 | 0.017 | 0.02
2. Random stone in mortar | 0.017 | 0.02 | 0.024
3. Cement rubble masonry, plasteder | 0.016 | 0.02 | 0.024
4. Cement rubble masonry | 0.02 | 0.025 | 0.03
5. Dry rubble or riprap | 0.02 | 0.03 | 0.035
e. Gravel bottom with sides of
1. Formed concrete | 0.017 | 0.02 | 0.025
2. Random stone in mortar | 0.02 | 0.023 | 0.026
3. Dry rubble or riprap | 0.023 | 0.033 | 0.036
f. Brick
1. Glazed | 0.011 | 0.013 | 0.015
2. In cement mortar | 0.012 | 0.015 | 0.018
g. Masonry
1. Cemented rubble | 0.017 | 0.025 | 0.03
2. Dry rubble | 0.023 | 0.032 | 0.035
h. Dressed ashlar | 0.013 | 0.015 | 0.017
i. Asphalt
1. Smooth | 0.013 | 0.013
2. Rough | 0.016 | 0.016
j. Vegetal lining | 0.03 |  | 0.5

## Excavated
Type of channel and description | Minimum | Normal | Maximum
C. EXCAVATED OR DREDGED
a. Earthm straight and uniform
1. Clean, recently completed | 0.016 | 0.018 | 0.02
2. Clean, after weathering | 0.018 | 0.022 | 0.025
3. Gravel, uniform section, clean | 0.022 | 0.025 | 0.03
4. With short grass, few weeds | 0.022 | 0.027 | 0.033
b. Earth, winding ans sluggish
1. No vegetation | 0.023 | 0.025 | 0.03
2. Grass, some weeds | 0.025 | 0.03 | 0.033
3. Dense weeds or aquatic plants in deep channels | 0.03 | 0.035 | 0.04
4. Earth bottom and rubble sides | 0.028 | 0.03 | 0.035
5. Stony bottom and weedy banks | 0.025 | 0.035 | 0.04
6. Cobble bottom and clean sides | 0.03 | 0.04 | 0.05
c. Dragline.excavated or dredged
1. No vegetation | 0.025 | 0.028 | 0.033
2. Light brush on banks | 0.035 | 0.05 | 0.06
d. Rock cuts
1. Smooth and uniform | 0.025 | 0.035 | 0.04
2. Jagged and irregular | 0.035 | 0.04 | 0.05
e. Channels not maintained, weeds and brush uncut
1. Dense weeds, high as flow depth | 0.05 | 0.08 | 0.12
2. Clean bottom, brush on sides | 0.04 | 0.05 | 0.08
3. Same, highest stage of flow | 0.045 | 0.07 | 0.11
4. Dense brush, high stage | 0.08 | 0.1 | 0.14

## Natural
Type of channel and description | Minimum | Normal | Maximum
D. NATURAL STREAMS
D-1. Minor streams (top width at flood stage < 100 ft)
a. Streams on plain
1. Clean, straight, full stage, no rifts or deep pools | 0.025 | 0.03 | 0.033
2. Same as above, but more stones and weeds | 0.03 | 0.035 | 0.04
3. Clean, winding, some pools and shoals | 0.033 | 0.04 | 0.045
4. Same as above, but some weeds and stones | 0.035 | 0.045 | 0.05
5. Sames as above, lower stages, more ineffective slopes and sections | 0.04 | 0.048 | 0.055
6. Same as 4, but more stones | 0.045 | 0.05 | 0.06
7. Sluggish reaches, weedy, deep pools | 0.05 | 0.07 | 0.08
8. Very weedy reaches, deep pools, or floodways with heavy stand or timber and underbrush | 0.075 | 0.1 | 0.15
b. Mountain streams, no vegetation in channel, banks usually steep, trees and brush along banks submerged at bigh stages
1. Bottom: gravels, cobbles, and few boulders | 0.03 | 0.04 | 0.05
2. Bottom: cobbles with large boulders | 0.04 | 0.05 | 0.07
D-2. Flood plains
a. Pasture, no brush
1. Short grass | 0.025 | 0.03 | 0.035
2. High grass | 0.03 | 0.035 | 0.05
b. Cultivated areas
1. No crop | 0.02 | 0.03 | 0.04
2. Mature row crops | 0.025 | 0.035 | 0.045
3. Mature field crops | 0.03 | 0.04 | 0.05
c. Brush
1. Scattered brush, heavy weeds | 0.035 | 0.05 | 0.07
2. Light brush and trees, in winter | 0.035 | 0.05 | 0.06
3. Light brush and trees, in summer | 0.04 | 0.06 | 0.08
4. Medium to dense brush, in winter | 0.045 | 0.07 | 0.011
5. Medium to dense brush, in summer | 0.07 | 0.1 | 0.16
d. Trees
1. Dense willows, summer, straight | 0.11 | 0.15 | 0.2
2. Cleared land with tree stumps, no sprouts | 0.03 | 0.04 | 0.05
3. Same as above, but with heavy growth of sprouts | 0.05 | 0.06 | 0.08
4. Heavy stand of timber, a few down trees, little undergrowth, flood stage below branches | 0.08 | 0.1 | 0.12
5. Same as above, but with flood stage below branches | 0.1 | 0.12 | 0.16
D-3. Major streams (top width at flood stage > 100 ft). The n value is less than that for minos streams of similar description, because banks offer less effective resistance.
a. Regular section with no boulders or brush | 0.025 |  | 0.06
b. Irregular and rough section | 0.035 |  | 0.1